## Sheet1
Parts | Qty | Value | Device | Package | Description | Digikey Part Number | Manufacturer Part Number | Note
C1, C2, C6 | 3 | 100p |  | C0603 | Capacitor |  | 06031A101JAT2A
C3 | 1 | 1u |  | C0603 | Capacitor |  | EMK107BJ105KA-T
C4 | 1 | 0.01u |  | C0603 | Capacitor |  | CGA3E1C0G2A103J080AC
C5 | 1 | 3.3u |  | C0603 | Capacitor |  | C0603C335K9PACTU
IC1 | 1 |  |  | SOT95P280X145-6N | DUAL SCHMITT-TRIGGER BUFFER |  | SN74LVC2G17DBVT
IC2 | 1 |  |  | DG983-1 | RF Switch Absorptive |  | HSWA2-30DR+ | Missing these 12/02/2022
IC4 | 1 |  |  | SOT95P280X145-5N | LDO Voltage Regulators Low-Noise |  | MAX8878EUK28+T
J1 | 1 |  |  |  | 2-pin header KK 254 RPC Pin Header friction lock 2way Molex KK 254 Series |  | 171856-0002
J2 | 1 |  |  |  | 2x2 pin header |  |  | These can be cut out of the header pin strip provided
R1, R2 | 2 | 10k |  | R0603 | Resistor |  | CRCW060310K0JNEAHP
R3, R6 | 2 | 10M |  | R0603 | Resistor |  | RCC060310M0FKEA
R4, R5 | 2 | 1M |  | R0603 | Resistor |  | CRCW06031M00FKEAHP
X1, X2, X3 | 3 |  |  |  | SMA flange mount (F/M) |  |  | Currently have 3 Female and 10 Male
LED1 | 1 |  |  | R0603 | SMD LED |  | APT2012LVBC
LED2, LED3 | 2 |  |  | R0603 | SMD LEDs |  | APT2012LZGCK
R7, R8, R9 | 3 | 430
Balun/transformer
ADT-2-1 | 2 |  |  |  | 2:1 transformer balun |  |  | Need to buy 2 more at least