## Sheet1
Parts | Qty | Value | Device | Package | Description | Digikey/Newark/Mouser Part Number | Manufacturer Part Number | Note
C7, C8, C9, C10 | 4 | 2.2u |  | C0603 | Capacitor |  | LMK107B7225KA-T
C11, C13 | 2 | 10u |  | C0603 | Capacitor |  | C1608X5R0J106M080AB
C12, C14 | 2 | 1000p |  | C0603 | Capacitor |  | C0603V102KDRACTU
C15 | 1 | 1u |  | C0603 | Capacitor |  | EMK107BJ105KA-T
C16 | 1 | 0.01u |  | C0603 | Capacitor |  | CGA3E1C0G2A103J080AC
C17 | 1 | 3.3u |  | C0603 | Capacitor |  | C0603C335K9PACTU
C18, C19, C20, C21, C22 | 5 | 100p |  | C0603 | Capacitor |  | 06031A101JAT2A
FL1, FL2 | 2 |  |  | GP731 | Bandpass Filter |  | RBP-135+
IC1, IC2, IC4 | 3 |  |  |  | Light pipes |  | VLPR-24-858-2 | Does NOT need to be soldered
IC3, IC5, IC6, IC7 | 4 |  |  | DG983-1 | RF Switch Absorptive |  | HSWA2-30DR+ | IC5, IC6, IC7 NOT labeled on board. See emails with screenshots
IC8, IC9 | 2 |  |  | SOT-89 | Amplifier |  | PHA-13LN+
IC10, IC11 | 2 |  |  | CD636 | Splitter |  | ADP-2-1+
IC12 | 1 |  |  | JV1210C-1 | 2 way 90 splitter / 90 degree hybrid |  | QCV-151+
IC13 | 1 |  |  | SOT95P280X145-5N | LDO Voltage Regulators Low-Noise |  | MAX8878EUK28+T
IC14, IC15 | 2 |  |  | SOT95P280X145-6N | DUAL SCHMITT-TRIGGER BUFFER |  | SN74LVC2G17DBVT
J1 | 1 |  |  |  | 6-pin 2.54 mm header |  |  | This can be cut out of the header strip provided
J2 | 1 |  |  |  | 2-pin header KK 254 RPC Pin Header friction lock 2way Molex KK 254 Series |  | 171856-0002
L1, L2 | 2 | 15u |  | L3225 | Inductor |  | 7447649115
LED1, LED2, LED3 | 3 |  |  | LEDC2012X85N | Standard LEDs - SMD |  | APT2012LZGCK
R1, R2, R3 | 3 | 430 |  | R0603 | Resistor |  | CRCW0603430RFKEA
R7, R8, R9 | 3 | 50 |  | R0603 | Resistor |  | CRCW060350R0FKEA
R10, R13, R14, R17 | 4 | 10M |  | R0603 | Resistor |  | RCC060310M0FKEA
R11, R12, R15, R16 | 4 | 1M |  | R0603 | Resistor |  | CRCW06031M00FKEAHP
R18, R19, R20, R21 | 4 | 10k |  | R0603 | Resistor |  | CRCW060310K0JNEAHP
X3, X4, X5 | 3 |  |  |  | SMA flange mount